## Power Budget
Power Budget Example
Team Number: | Team 307
Project Name: | Submersible Exploration Device
Team Member Names: | Abriana Poola
A. List ALL major components (active devices, integrated circuits, etc.) except for power sources, voltage regulators, resistors, capacitors, or passive elements
All Major Components | Component Name | Part Number | Supply Voltage Range | # | Absolute Maximum Current (mA) | Total Current (mA) | Unit
| ESP32-S3-WROOM-1 | ESP32-S3-WROOM-1 | 3.0V - 3.6V | 1 | 500 | 500 | mA
| OLED display module | B085WCRS7C | 3.3V | 1 | 25 | 25 | mA
| LED 1 | Generic LED | 3.3V | 1 | 6 | 6 | mA
| LED 2 | Generic LED | 3.3V | 1 | 6 | 6 | mA
mA
mA
B. Assign each major component above to ONE power rail below. Try to minimize the number of different power rails in the design. Add additional power rails or change the power rail voltages if needed.
+12V Power Rail | Component Name | Part Number | Supply Voltage Range | # | Absolute Maximum Current (mA) | Total Current (mA) | Unit
[6 empty] | 0 | mA
[6 empty] | 0 | mA
[6 empty] | 0 | mA
[6 empty] | 0 | mA
[6 empty] | 0 | mA
| Subtotal |  |  |  |  | 0 | mA
| Safety Margin |  |  |  |  | 25%
| Total Current Required on +12V Rail |  |  |  |  | 0 | mA
c1. Regulator or Source Choice | Direct +12V input from wall adapter | Barrel jack J3 | 12V nominal | 1 | 1000 | 1000 | mA
| Total Remaining Current Available on +12V Rail |  |  |  |  | 1000 | mA
+3.3V Power Rail | Component Name | Part Number | Supply Voltage Range | # | Absolute Maximum Current (mA) | Total Current (mA) | Unit
| ESP32-S3-WROOM-1 | ESP32-S3-WROOM-1 | 3.0V - 3.6V | 1 | 500 | 500 | mA
| OLED display module | B085WCRS7C | 3.3V | 1 | 25 | 25 | mA
| LED 1 | Generic LED | 3.3V | 1 | 6 | 6 | mA
| LED 2 | Generic LED | 3.3V | 1 | 6 | 6 | mA
| Subtotal |  |  |  |  | 537 | mA
| Safety Margin |  |  |  |  | 25%
| Total Current Required on +3.3V Rail |  |  |  |  | 671.25 | mA
c2. Regulator or Source Choice | +3.3V buck regulator | LM2576HVS-3.3 | 4V - 60V input | 1 | 3000 | 3000 | mA
| Total Remaining Current Available on 3.3V Rail |  |  |  |  | 2328.75 | mA
D. Select a specific external power source (wall supply or battery) for your system, and confirm that it can supply all of the regulators for all of the power rails simultaneously. If you need multiple power sources, list each separately below and indicate which regulators will be connected to each supply. Confirm that the Total Remaining Current Available on each power source below is not negative.
External Power Source 1 | Component Name | Part Number | Supply Voltage Range | Output Voltage | Absolute Maximum Current (mA) | Total Current (mA) | Unit
Power Source 1 Selection | 12V wall adapter | B0D269PYK9 | AC input | 12V | 1000 | 1000 | mA
Power Rails Connected to External Power Source 1 | +3.3V buck regulator input current | LM2576HVS-3.3 | from 12V source | 1 | 231 | 231 | mA
[6 empty] | 0 | mA
[6 empty] | 0 | mA
| Total Remaining Current Available on External Power Source 1 |  |  |  |  | 769 | mA
External Power Source 2 | Component Name | Part Number | Supply Voltage Range | Output Voltage | Absolute Maximum Current (mA) | Total Current (mA) | Unit
Power Source 2 Selection | Not used | N/A | N/A | N/A | 0 | 0 | mA
Power Rails Connected to External Power Source 2 | [5 empty] | 0 | mA
0
0
| Total Remaining Current Available on External Power Source 2 |  |  |  |  | 0 | mA
[5 empty] | Battery Life |  | hours
Notes / Assumptions
ESP32 budget uses 500 mA peak design current so the 3.3 V rail can handle Wi-Fi startup/current spikes.
OLED current estimated at 25 mA because the schematic does not include the OLED module part number.
LED current assumes 220Ω series resistors and ~2.0V LED forward drop: (3.3V - 2.0V)/220Ω ≈ 5.9mA each.
External 12V source current is estimated from 3.3V rail load using 80% buck efficiency.